## BOM
Sr. No | MPN | param_Comment | Designators | Quantity | param_Package | param_Description | Operating Temp. | Make | Footprint | Alt Mfg Item Code | Alternative Mfg Part No.
1 | C1812C103KGRACAUTO | 10nF/2KV | C1, C2, C14, C21, C43, C44, C45, C52 | 8 | 1812 | MLCC - 10nF, 2000V TOL: ±10% , 1812 | -55°C to +125°C | Kemet | CAPC 1812
2 | 12101C475K4Z2A | 4.7uF/100V | C3, C4, C6, C7, C22, C46, C55 | 7 | 1210 | MLCC - SMD/SMT 4.7uF 100V ±10% 1210 | -55°C to +125°C | Kyocera AVX | CAPC 1210
3 | 12061C104K4T2A | 0.1uF/100V | C10 | 1 | 1206 | MLCC- SMD 0.1uf 100V ±10% 1206 X7R AEC-Q200 | -55°C to +125°C | Kyocera AVX | CAPC 1206
4 | 08052C102K4T2A | 1nF/200V | C11, C32 | 2 | 0805 | MLCC- SMD 1nf 200V ±10% 0805 X7R | -55°C to +125°C | Kyocera AVX | CAPC 0805
5 | T493D476K025BH6410 | 47uF/25V | C26 | 1 | 2917 | Tantalum Capacitor, 47µF, 25V ±10% 7343-31 | -55°C to +125°C | Kemet | CAPCP 2917-3.1
6 | C0805T104J5RALTU | 0.1uF/50V | C17, C18, C19, C28, C29, C31, C38, C41, C42, C47, C51, C53, C54, C56, C57, C58, C61, C62, C64, C65, C68, C71, C72, C74, C76 | 25 | 0805 | MLCC- SMD 0.1uf 50V ±5% 0805 | -55°C to +125°C | Kemet | CAPC 0805
7 | TAJA105K016RNJ | 1uF/16V | C15, C16, C20, C59, C60, C66, C69, C70 | 8 | 1206 | Tant Cap - Solid SMD 1uF 16V ±10% A case(1206) | -55°C to +125°C | Kyocera AVX | CAPCP 1206
8 | C0805T105K4RACTU | 1uF/16V | C23 | 1 | 0805 | MLCC - SMD/SMT 1uF 16V ±10% 0805 | -55°C to +125°C | Kemet | CAPC 0805
9 | AC0805KKX7R8BB225 | 2.2uF/25V | C25, C27 | 2 | 0805 | MLCC- SMD 2.2uf 25V ±10% 0805 X7R AEC-Q200 | -55°C to +125°C | Yageo | CAPC 0805
10 | TAJA106K016RNJ | 10uF/16V | C39, C40 | 2 | 1206 | Tant Cap - Solid SMD 10uF 16V ±10% 1206 | -55°C to +125°C | Kyocera AVX | CAPCP 1206
11 | T83E106K063EZZL | 10uF/63V | C5 | 1 | 2917 | Tantalum Capacitor , 10µF, 63V , ±10% 2917 | -55°C to +125°C | Vishay Sprague | CAPCP 2917-4.3
12 | CC0805MKX7R7BB106 | 10uF/16V | C63, C67, C73 | 3 | 0805 | MLCC- SMD 10uf 16V ±20% 0805 | -55°C to +125°C | Yageo | CAPC 0805
13 | C0805C151J5GACAUTO | 150pF/50V | C75 | 1 | 0805 | MLCC - SMD/SMT 150pF, 50V, C0G 0805 5% AEC-Q200 | -55°C to +125°C | Kemet | CAPC 0805
14 | T527I476M010ATE200 | 47uF/10V | C77, C78, C80 | 3 | 1206 | Tant Cap- Solid SMD 47uF 10V ±20% 1206 | -55°C to +125°C | Kemet | CAPCP 1206
15 | C0805C472K5RACAUTO | 4.7nF/50V | C79 | 1 | 0805 | MLCC 50V 4700pF X7R 0805 10% AEC-Q200 | -55°C to +125°C | Kemet | CAPC 0805
16 | TPSE687M010R0150V | 680µF/10V | C33, C36 | 2 | 2917 | Tant Cap - Solid SMD 680uF 10V ±20% 2917 | -55°C to +125°C | Kyocera AVX | CAPCP 2917-4.3
17 | T54E4906M063VSB025 | 90uF/63V | C9, C12, C13 | 3 | 8.00mm x 8.90mm x 9.28mm | 90 µF Molded Tantalum Polymer Capacitor 63 V Nonstandard 25mOhm @ 100kHz | -55°C to +125°C | Vishay Polytech | CAPCP_T54-E4
18 | 597D336X0063Z2T | 33uF/63V | C8 | 1 | 3024 | Tantalum - SMD 33uF 63V 3024 | -55°C to +125°C | Vishay | CAPCP-3024
19 | 8.0SMDJ36CA | 8.0SMDJ36CA | D2 | 1 | DO-214AB-2 | TVS Diodes Bi-Directional 58.1V Clamp 137.8A Ipp | -65°C to +150°C | Littelfuse | DO-214AB-2
20 | CUS10S40,H3F | CUS10S40,H3F | D3, D4 | 2 | SC-76 | Schottky Diodes & Rectifiers 40V 1A SC-76 | -55°C to +125°C | Toshiba | SOD323/SC-76
21 | SK34AHE3-LTP | SK34AHE3-LTP | D1, D5 | 2 | SMA (DO-214AC) | DIODE SCHOTTKY 40V 3A DO214AC | -55°C to +150°C | MCC | DO-SMA
22 | SFH11-PBPC-D07-ST-BK | SFH11-PBPC-D07-ST-BK | J1, J4 | 2 | - | 14 Position Header Connector 0.100" (2.54mm) Through Hole Gold | -40°C ~ 105°C | Sullins Connector Solutions | CON_SFH11-PBPC-D07-ST-BK
23 | SFH11-PBPC-D13-ST-BK | SFH11-PBPC-D13-ST-BK | J2 | 1 | - | 26 Position Header Connector 0.100" (2.54mm) Through Hole Gold | -40°C ~ 105°C | Sullins Connector Solutions | CON 2X13-SFH11-PBPC-D13-ST-BK
24 | SFH11-NBPC-D03-ST-BK | SFH11-NBPC-D03-ST-BK | J3 | 1 | - | 6 Position Header Connector 0.100" (2.54mm) Through Hole Gold | -40°C ~ 105°C | Sullins Connector Solutions | CON 2X3-SFH11-NBPC-D03-ST-BK
25 | ETQ-P3M4R7KVP | 4.7uH/4.1A | L1 | 1 | 5.5 x 3 x 5mm | Fixed IND-SMD 4.7uH 4.1A ±20% SHLD (5.5x3x5)mm | -55°C to +155°C | Panasonic | INDP ETQ-P3M4R7KVP
26 | SBC817-16LT3G | SBC817-16LT3G | Q1, Q2, Q3, Q4, Q5, Q6 | 6 | SOT-23-3 | Bipolar Transistors - NPN Single Ch 45V 0.5A SOT-23-3 | -65°C to +150°C | ON Semiconductor | SOT-23
28 | ERJ-P06J510V | 51E/500mW | R2, R30 | 2 | 0805 | Thick Film Resistors - SMD 51E 0.5W ±5% 0805 | -55°C to +155°C | Panasonic | RESC 0805
29 | CRCW08050000Z0EAHP | 0E/500mW | R3, R12, R27, R34, R45, R47, R80 | 7 | 0805 | Thick Film RES-SMD 0E 0.5W ±1% 0805 | -55°C to 155°C | Vishay | RESC 0805
30 | ERA-6AEB561V | 560E/125mW | R5, R9, R18, R19, R21, R23, R31, R38, R42, R51, R55, R62, R64, R67, R75, R79, R84 | 17 | 0805 | Thin Film Resistors - SMD 560E 125mW ±0.1% 0805, | -55°C to 155°C | Panasonic | RESC 0805
31 | ERA-6AEB103V | 10K/125mW | R4, R6, R11, R14, R17, R20, R24, R32, R36, R49, R52, R58, R61, R63, R70, R77, R78, R86 | 18 | 0805 | Thin Film Resistors - SMD 10K 0.125W ±0.1% 0805 | -55°C to +155°C | Panasonic | RESC 0805
32 | ESR25JZPJ202 | 2K/1W | R1, R33, R50 | 3 | 1210 | 2 kOhms ±5% 1W Chip Resistor 1210 | -55°C to +155°C | Rohm Semiconductor | RESC 1210
33 | CRCW08052K00FKEAHP | 2K/125mW | R13, R15, R22, R25 | 4 | 0805 | Thick Film Resistors - SMD 2K 0.125W ±1% 0805 | -55°C to +155°C | Vishay | RESC 0805
34 | SG73P2ATTD100J | 10E/0.5W | R26, R28, R41, R43 | 4 | 0805 | Thick Film Resistor 10ohm/0.5W ,0805 | -55°C to 155°C | KOA Speer | RESC 0805
35 | CRCW0805133KFKEA | 133K/0.125W | R37 | 1 | 0805 | Thick Film 133 kOhms ±1% 0.125W, 1/8W 0805 | -55°C to +155°C | Vishay Dale | RESC 0805
36 | ERA-6AED224V | 220K/125mW | R48 | 1 | 0805 | Thin Film Resistor,220K ohms, 125mW 0805 | -55°C to 155°C | Panasonic | RESC 0805
37 | SG732HTTE101K | 100E/0.75W | R53, R87 | 2 | 2010 | Thick Film Resistor, 100Ohm, 0.75W, 2010 | -55°C to +155°C | KOA Speer | RESC 2010
38 | CRCW0805220RJNEAHP | 220E/500mW | R57 | 1 | 0805 | Thick Film Resistors - SMD 220E 0.5W ±5% 0805 | -55°C to +155°C | Vishay | RESC 0805
39 | RC0805FR-074K7L | 4.7K/125mW | R59, R60, R65, R66, R69, R71 | 6 | 0805 | Thick Film Resistors - SMD 4.7K 0.125W ±1% 0805 | -55°C to +155°C | Yageo | RESC 0805
40 | ERJ-6ENF2322V | 23.2K/0.125W | R81 | 1 | 0805 | Thick Film Chip Resistor 23.2 kOhms ±1% 0.125W, 0805 | -55°C to 155°C | Panasonic | RESC 0805
41 | RK73H2ATTD60R4D | 60.4E/250mW | R82, R83 | 2 | 0805 | Thick Film 60.4 Ohms ±0.5% 0.25W | -55°C to +155°C | KOA Speer | RESC 0805
42 | TBU-CA040-200-WH | TBU-CA040-200-WH | U1, U3, U4, U5, U19, U21, U23, U24 | 8 | DFN | Surge Suppressors Bi-directional TBU | -55°C to +125°C | Bourns | TBU-CA065-200-WH
43 | ISO1432BDW | ISO1432BDW | U2, U17 | 2 | SOIC-16 | 1/1 Transceiver, Isolated Full RS422, RS485 16-SOIC 12Mbps | -40°C to +125°C | Texas Instruments | SO-16W
44 | DCR010505U | DCR010505U | U6 | 1 | 12-SOP | Isolated Module DC DC Converter 1 Output 5V 200mA 4.5V - 5.5V Input | -40°C to 85°C | Texas Instruments | SOP-12
45 | VO0630T | VO0630T | U7 | 1 | SOIC-8 | Logic Output Optoisolator 10MBd Open Drain 4000Vrms | -40°C to +110°C | Vishay Semiconductor Opto Division | SO-8
46 | TLP2367E | TLP2367E | U8, U12, U14 | 3 | SO-6 | High Speed Optocouplers Photo-IC 2.7 to 5.5V 3750Vrms 2.5mA 50Mb | -40°C to 125°C | Toshiba | IC-TLP2367E
47 | ISO1042QDWRQ1 | ISO1042QDWRQ1 | U9 | 1 | SOIC-16 | IC - Isolated CAN transceiver upto 5Mbps, 16kV | -40°C to +125°C | Texas Instruments | SO-16W-HVISO
48 | MGDD-21-N-C | MGDD-21-N-C | U10 | 1 | TH_33 x 26.5 x 8.2mm | DC-DC Regulated Power Supply Module, 2 Output, 20W, Hybrid 2X5V | -40°C to +105°C | Gaia | IC-MGDD-21-N-E
49 | FGDS-6A-100V | FGDS-6A-100V | U11 | 1 | 28x8.2mm | Power Line Filters 28V 6A MIL COTS QPI FLTR | -40°C to +105°C | Gaia | IC-FGDS-6A-100V
50 | AQY282GSX | AQY282GSX | U13, U18, U22 | 3 | 4-SOP | PhotoMOS Solid State 800mA, 800mOhms | -40°C to +85°C | Panasonic | RELAY- AQY282GSX
51 | ISO7242CDWR | ISO7242CDWR | U15 | 1 | 16-SOIC | General Purpose Digital Isolator 2500Vrms 4 Channel 25Mbps | -40°C to +125°C | Texas Instruments | SO-16W-ISO
52 | MAX13235EEUP+ | MAX13235EEUP+ | U16 | 1 | TSSOP | 2/2 Transceiver Full RS232 20-TSSOP | -40°C to +85°C | Analog Devices Inc./Maxim Integrated | TSSOP-20
53 | LMZM33603RLRR | LMZM33603RLRR | U20 | 1 |  | DC DC CONVERTER 1-18V Non-Isolated PoL Module DC DC Converter 1 Output 1 ~ 18V 3A 4V - 36V Input | -40°C to +105°C | Texas Instruments | IC-B2QFN-18
54 | C0805T104J5RALTU | 0.1uF/50V | C24, C30, C34, C35, C37, C48, C49, C50 | 0 | 0805 | MLCC- SMD 0.1uf 50V ±5% 0805 | -55°C to +125°C | Kemet | CAPC 0805
55 | CRCW08050000Z0EAHP | 0E/500mW | R7, R8, R46, R72, R73 | 0 | 0805 | Thick Film RES-SMD 0E 0.5W ±1% 0805 | -55°C to 155°C | Vishay | RESC 0805
56 | ERA-6AEB103V | 10K/125mW | R10, R16, R29, R35, R40, R54, R56, R74, R85 | 0 | 0805 | Thin Film Resistors - SMD 10K 0.125W ±0.1% 0805 | -55°C to +155°C | Panasonic | RESC 0805
57 | ERA-6AEB561V | 560E/125mW | R39, R44 | 0 | 0805 | Thin Film Resistors - SMD 560E 125mW ±0.1% 0805 | -55°C to 155°C | Panasonic | RESC 0805
58 | RC0805FR-074K7L | 4.7K/125mW | R68, R76 | 0 | 0805 | Thick Film Resistors - SMD 4.7K 0.125W ±1% 0805 | -55°C to +155°C | Yageo | RESC 0805